## general info
General information
Item | Description
Document name | Mapping SSIPS with SESIP
Document version | v1.0
External references | Security Standard for ICT Product Supply Chain Part 1: Chip Security v1.0 Security Standard for ICT Product Supply Chain Part 1: System Software Security v1.0

## SESIP SSIPS mapping
SSIPS v1.0 |  |  |  | SESIP EN 17927
Chapter | Section | SFR | Part | SFRs / SPPs / Sos
5.1 Chip Security | 5.1.1 Chip Core | 5.1.1.1 During the cryptographic operation, the component shall not cause differences in processing time due to different CSP values, so as to prevent the discovery of the dependency between execution time and CSP through timing analysis. (Level 3) | 1 | 5.6.1 Cryptographic Operation 5.5.2 Limited Physical Attacker Resistance 5.5.3 Physical Attacker Resistance
5.1 Chip Security | 5.1.1 Chip Core | 5.1.1.2 During the cryptographic operation, the component shall prevent attackers from finding out the operation sequence of cryptographic operations through simple power analysis or simple electromagnetic analysis. (Level 3) | 1 | 5.6.1 Cryptographic Operation 5.5.2 Limited Physical Attacker Resistance 5.5.3 Physical Attacker Resistance
5.1 Chip Security | 5.1.1 Chip Core | 5.1.1.3 The traces of the component during the encryption operation shall prevent attackers from discovering the CSP used by the component through differential power analysis or differential electromagnetic analysis. (Level 3) | 1 | 5.6.1 Cryptographic Operation 5.5.2 Limited Physical Attacker Resistance 5.5.3 Physical Attacker Resistance
5.1 Chip Security | 5.1.1 Chip Core | 5.1.1.4 During the cryptographic operation, the component shall prevent attackers from generating stable abnormal output through differential fault analysis or electromagnetic fault injection, or causing potential CSP leakage problems. (Level 3) | 1 | 5.6.1 Cryptographic Operation 5.5.2 Limited Physical Attacker Resistance 5.5.3 Physical Attacker Resistance
5.1 Chip Security | 5.1.2 Chip Design | 5.1.2.1 The component shall not be suspected of being a hardware Trojan in the circuit design. (Level 3) | 1 | 6.2 Secure Development -> The secure development process specification shall include the SSIPS 5.1.2.1 requirement
5.1 Chip Security | 5.1.3 Chip Security Module Protection | 5.1.3.1 The cryptographic module components shall consist of production-grade components that include standard passivation technology, and the plaintext CSP will not be leaked during physical maintenance. (Level 3) | 1 | 5.5.2 Limited Physical Attacker Resistance Selection: Cryptographic Operation, Cryptographic Key Generation, Cryptographic KeyStore, Cryptographic Random Number Generation Refinement: cryptographic module components include standard passivation technology
5.1 Chip Security | 5.1.3 Chip Security Module Protection | 5.1.3.2 The cryptographic module components shall be covered with opaque, hard tamper-evident coating or packaging material, and shall retain evidence of tampering or removal when tampered with. (Level 3) | 1 | 5.5.2 Limited Physical Attacker Resistance Selection: Cryptographic Operation, Cryptographic Key Generation, Cryptographic KeyStore, Cryptographic Random Number Generation Refinement: cryptographic module components shall be covered with opaque, hard tamper-evident coating or packaging material, and shall retain evidence of tampering or removal when tampered with.
5.1 Chip Security | 5.1.3 Chip Security Module Protection | 5.1.3.3 Cryptographic module components shall have a tampered response mechanism. (Level 3) | 1 | 5.5.2 Limited Physical Attacker Resistance Selection: Cryptographic Operation, Cryptographic Key Generation, Cryptographic KeyStore, Cryptographic Random Number Generation Refinement: cryptographic module components shall have a tampered response mechanism.
5.2 Physical Interface Security | 5.2.1 Debug Interface | 5.2.1.1 The debugging interface shall have the authentication function and cannot be abused (such as accessing data other than the user's identity authority), to ensure the security of the data. (Part 1) | 1 | 5.7.9 Secure Debugging
5.2 Physical Interface Security | 5.2.1 Debug Interface | 5.2.1.2 The identity authentication function of the debugging interface shall have the corresponding identity/role permissions design, and cannot use illegal means to escalate the privilege. (Level 2) | 1 | 5.7.9 Secure Debugging Refinement: secure debugging access shall rely on authentication function with corresponding identity/role permissions design; a special care to privilege escalation prevention must be taken.
5.2 Physical Interface Security | 5.2.2 Functional Protection | 5.2.2.1 The component shall have the ability to detect or prevent physical attacks, and avoid necessary functional abnormalities in non-security functions (such as: network time protocol cannot work, power indicator lights are abnormal, etc.). (Part 1) | 1 | 5.5.3 Physical Attacker Resistance
5.3 Hardware Components Security | 5.3.1Chip Identity | 5.3.1.1 The component shall have unique identification information and be correctly identified. (Part 1) | 1 | 5.2.1 Verification of Platform Identity
5.3 Hardware Components Security | 5.3.1Chip Identity | 5.3.1.2 The hardware instance shall have unique identification information and can be correctly identified. (Part 1) | 1 | 5.2.2 Verification of Platform Instance Identity
5.3 Hardware Components Security | 5.3.1Chip Identity | 5.3.1.3 The component shall provide a mechanism to verify its authenticity to ensure that it is not an illegal clone. (Part 1) | 1 | 5.2.3 Attestation of Platform Genuineness
5.3 Hardware Components Security | 5.3.2 Hardware Operating Status | 5.3.2.1 The authenticity and integrity of the component shall be verified during start-up. (Part 1) | 1 | 5.2.4 Secure Initialization of Platform
5.3 Hardware Components Security | 5.3.2 Hardware Operating Status | 5.3.2.2 The component shall provide an identifiable known operating state so that the user can check whether the current operating state of the component is secure at any time. (Part 1) | 1 | 5.2.5 Attestation of Platform State
5.3 Hardware Components Security | 5.3.3 Secure Update | 5.3.3.1 The component shall provide a secure firmware update capability in the user environment. (Part 1) | 1 | 5.3.4 Secure Update of Platform
5.3 Hardware Components Security | 5.3.4 Factory Reset | 5.3.4.1 The component shall provide a factory reset function to destroy user data stored in the product. (Part 1) | 1 | 5.3.2 Factory Reset of Platform
5.3 Hardware Components Security | 5.3.4 Factory Reset | 5.3.4.2 The component shall provide decommissioning capabilities to destroy applications, sensitive data, and personal data in the product, rendering the product unusable. (Part 1) | 1 | 5.3.7 Decommission of Platform
5.3 Hardware Components Security | 5.3.4 Factory Reset | 5.3.4.3 In the event of a failure requiring repair, the component shall provide the ability to return the product to the vendor, destroy sensitive data and personal data in the product, and make it impossible for the vendor to recover the destroyed data. (Part 1) | 1 | 5.3.8 Field Return of Platform
5.3 Hardware Components Security | 5.3.5 Isolation Security | 5.3.5.1 The component shall provide an effective isolation mechanism between the application and hardware security functions to prevent attackers from maliciously manipulating the application and destroying other security functions of the product. (Part 1) | 1 | 5.5.4 Software Attacker Resistance: Isolation of Platform
5.3 Hardware Components Security | 5.3.5 Isolation Security | 5.3.5.2 The component shall provide effective isolation between hardware components, preventing weak components from becoming an attack agent that cause damage to other components. (Part 1) | 1 | 5.5.5 Software Attacker Resistance: Isolation of Platform Parts
5.4 Cryptographic Security | 5.4.1 Cryptographic Algorithm Security | 5.4.1.1 Various cryptographic operations used by the component, such as encryption, decryption, digital signature, etc., should use cryptographic algorithms that comply with international standards, or cryptographic algorithms conventionally used in the security industry, such as an equivalent or higher encryption algorithm approved by NIST SP 800-140C. (Part 1) | 1 | 5.6.1 Cryptographic Operation
5.4 Cryptographic Security | 5.4.2 Key Security | 5.4.2.1 The key generation algorithm used by the component shall use a cryptographic algorithm that meets the requirements of international standards, such as NIST SP 800-133 Rev. 2. (Part 1) | 1 | 5.6.2 Cryptographic Key Generation
5.4 Cryptographic Security | 5.4.2 Key Security | 5.4.2.2 CSPs stored in KeyStore shall protect their authenticity, integrity and confidentiality. (Part 1) | 1 | 5.6.3 Cryptographic KeyStore
5.4 Cryptographic Security | 5.4.3 Random Number Generator Security | 5.4.3.1 The random number generation algorithm used in the component shall comply with the requirements of international standards, or meet the recognized industry practices in the field of information security, such as NIST SP 800-90A, NIST SP 800-90B or a cryptographic algorithm of equal or higher level approved by AIS31, and also the generated random numbers shall pass the NIST SP 800-22 randomness test. (Part 1) | 1 | 3.5.4 Cryptographic Random Number Generation
5.5 Firmware Security | 5.5.1 Firmware Protection | 5.5.1.1 Firmware shall not be extracted to analyze CSPs in plaintext. (Level 3) | 1 | 5.5.3 Physical Attacker Resistance Refinement: the physical resistance shall ensure the confidentiality of source code 5.5.4 Software Attacker Resistance: Isolation of Platform Refinement: the isolation shall ensure the confidentiality of source code
5.5 Firmware Security | 5.5.1 Firmware Protection | 5.5.1.2 The firmware shall have an integrity check mechanism, and the algorithms used shall comply with the requirements of international standards, or use the algorithms that are generally accepted as security industry practices. (Level 2) | 1 | 5.2.4 Secure Initialization of Platform
5.5 Firmware Security | 5.5.1 Firmware Protection | 5.5.1.3 Firmware shall have an authenticity check mechanism, and the keys used for authenticity check shall be protected. (Level 2) | 1 | 5.2.4 Secure Initialization of Platform
5.5 Firmware Security | 5.5.1 Firmware Protection | 5.5.1.4 Firmware shall have an integrity check mechanism to prevent users from updating with tampered firmware. (Level 2) | 1 | 5.3.4 Secure Update of Platform
5.1 System Software Component Security | 5.1.1 System Software Identity | 5.1.1.1 The component shall have unique identification information and be correctly identified. (Part 2) | 2 | 5.2.1 Verification of Platform Identity
5.1 System Software Component Security | 5.1.2 System Software Operating Status | 5.1.2.1 The component shall provide recognizable known operating status. (Part 2) | 2 | 5.2.5 Attestation of Platform State
5.1 System Software Component Security | 5.1.3 Secure Update | 5.1.3.1 The component shall offer a secure component update functionality in the user environment. (Part 2) | 2 | 5.3.5 Secure Update of Application
5.2 Cryptography Security | 5.2.1 Cryptographic Algorithm Security | 5.2.1.1 The component shall use cryptography algorithms that comply with international standard requirements or widely accepted security industry practices, such as security algorithms approved by NIST SP 800-140C or higher. (Part 2) | 2 | 5.6.1 Cryptographic Operation
5.2 Cryptography Security | 5.2.2 Key Security | 5.2.2.1 The key generation algorithm used by the component shall use a cryptographic algorithm that meets the requirements of international standards, such as NIST SP 800-133 Rev. 2. (Part 2) | 2 | 5.6.2 Cryptographic Key Generation
5.2 Cryptography Security | 5.2.2 Key Security | 5.2.2.2 CSPs stored in KeyStore shall protect their authenticity, integrity and confidentiality. (Part 2) | 2 | 5.6.3 Cryptographic KeyStore
5.2 Cryptography Security | 5.2.3 Random Number Generator Security | 5.2.3.1 The random number generation algorithm used in the component shall comply with the requirements of international standards, or meet the recognized industry practices in the field of information security, such as NIST SP 800-90A, NIST SP 800-90B or a cryptographic algorithm of equal or higher level approved by AIS31, and also the generated random numbers shall pass the NIST SP 800-22 randomness test. (Part 2) | 2 | 3.5.4 Cryptographic Random Number Generation
5.3 Software Security | 5.3.1 Isolation Security | 5.3.1.1 The component shall provide an effective isolation functionality for application components, ensuring that even if an attacker can execute malicious actions on a specific application part, they cannot compromise the confidentiality and integrity of other parts of the application. (Part 2) | 2 | 5.5.5 Software Attacker Resistance: Isolation of Application Parts
5.3 Software Security | 5.3.2 Security Status | 5.3.2.1 The component shall have the capability to verify the authenticity of application. (Part 2) | 2 | 5.2.6 Attestation of Application Genuineness
5.3 Software Security | 5.3.2 Security Status | 5.3.2.2 The component shall provide recognizable known operational states for applications, such as indicators, warning messages, icons, etc. (Part 2) | 2 | 5.2.7 Attestation of Application State
5.3 Software Security | 5.3.3 Install/Update/Uninstall Security | 5.3.3.1 The component shall deliver secure application installation functionality within user environments and also in potentially insecure manufacturing sites. (Part 2) | 2 | 5.3.3 Secure Install of Application Secure Objective for Operational Environment: the component shall implement secure application installation functionality in potentially insecure manufacturing sites
5.3 Software Security | 5.3.3 Install/Update/Uninstall Security | 5.3.3.2 The component shall offer secure application update functionality in user environment. (Part 2) | 2 | 5.3.5 Secure Update of Application
5.3 Software Security | 5.3.3 Install/Update/Uninstall Security | 5.3.3.3 The component shall provide secure uninstallation functionality, destroying application data to prevent potential attackers from gaining sensitive and personal information through physical contact. (Part 2) | 2 | 5.3.6 Secure Uninstall of Application
5.4 Storage Security | 5.4.1 Data Protection | 5.4.1.1 All data stored by the application shall be protected for authenticity and integrity. (Part 2) | 2 | 5.7.4 Secure Encrypted Storage List of data stored in plaintext: none Refinement: the storage shall ensure the confidentiality, integrity and authenticity of the data.
5.4 Storage Security | 5.4.1 Data Protection | 5.4.1.2 The component shall use encryption to protect the confidentiality and integrity of stored data. (Part 2) | 2
5.4 Storage Security | 5.4.1 Data Protection | 5.4.1.3 Data stored outside the direct control of the component and not included in the exception list shall be protected. (Part 2) | 2 | 5.7.5 Secure Data Serialization
5.4 Storage Security | 5.4.2 Secure Data Destruction | 5.4.2.1 Data deleted from memory shall be securely erased and irrecoverable. (Part 2) | 2 | 5.7.6 Residual Information Purging
5.4 Storage Security | 5.4.3 Log Preservation | 5.4.3.1 The component shall provide a secure method for log generation and storage. (Part 2) | 2 | 5.7.7 Audit Log Generation and Storage
5.4 Storage Security | 5.4.4 Only-Increasing Counter Preservation | 5.4.4.1 The component shall provide a reliable only-increasing counter and prevent tampering or deletion of counter values. (Part 2) | 2 | 5.7.8 Reliable Index
5.5 Communication Security | 5.5.1 Protocol Security | 5.5.1.1 The secure channel protocol used by the component shall comply with security standards, such as TLS_ECDHE_ECDSA_WITH_AES256_GCM_SHA384 of TLS 1.2, etc. (Part 2) | 2 | 5.4.2 Secure Communication Support 5.4.3 Secure Communication Enforcement
5.5 Communication Security | 5.5.1 Protocol Security | 5.5.1.2 The communication protocol implemented by the component shall match the declaration. (Part 2) | 2 | 5.4.3 Secure Communication Enforcement
5.5 Communication Security | 5.5.1 Protocol Security | 5.5.1.3 The component shall only provide the necessary network services required for operation. (Level 2) | 2 | 6.2 Secure Development -> The process specification shall include the SSIPS 5.5.1.3 requirement
5.6 Firmware Security | 5.6.1 Firmware Content Security | 5.6.1.1 The firmware shall not contain plaintext CSP, undisclosed IP, URL, and email. (Level 2) | 2 | 6.2 Secure Development -> The process specification shall include the SSIPS 5.6.1.1 requirement
5.6 Firmware Security | 5.6.1 Firmware Content Security | 5.6.1.2 The firmware shall not have vulnerabilities assessed in the Common Vulnerability Scoring System (CVSS) v3 with a severity rating of high for cybersecurity risk vulnerabilities. (Level 2) | 2 | Checked by AVA_VAN activities
5.6 Firmware Security | 5.6.1 Firmware Content Security | 5.6.1.3 After executing reverse engineering, the firmware shall not have source code, object code, or just-in-time compiled code. (Level 3) | 2 | 6.2 Secure Development -> The process specification shall include the SSIPS 5.6.1.3 requirement
5.6 Firmware Security | 5.6.2 Firmware Protection | 5.6.2.1 The firmware shall have an integrity verification mechanism, and the algorithms used shall adhere to international standard requirements or the best practices of recognized security industry conventions. (Level 2) | 2 | 5.2.4 Secure Initialization of Platform
5.6 Firmware Security | 5.6.2 Firmware Protection | 5.6.2.2 The firmware shall have an authenticity verification mechanism, and the keys used for authenticity shall be protected. (Level 2) | 2 | 5.2.4 Secure Initialization of Platform
5.6 Firmware Security | 5.6.2 Firmware Protection | 5.6.2.3 The firmware shall have an integrity protection mechanism to prevent users from updating tampered firmware. (Level 2) | 2 | 5.3.4 Secure Update of Platform
5.6 Firmware Security | 5.6.2 Firmware Protection | 5.6.2.4 The firmware shall have an authenticity protection mechanism to prevent users from updating forged firmware. (Level 2) | 2 | 5.3.4 Secure Update of Platform